## Software reqs
Program |  |  |  | Window lifter
Reference Documents |  |  |  | Window lifter requirements
Reviewed by |  |  |  | Name(s) of the reviwers | [10 empty] | Extra requirement traceability information Comments and deviations |  | Design Traceability |  | Code Traceability |  |  | Testing Traceability Matrix
[5 empty] | Necesary | Unambiguous | Feasible | Implementation free | Complete | Concise | Consistent | Maintainable | Traceable to origin | Verifiable
| Id | Type | Section | Requirements | [10 empty] | Comments 1 | Comments 2 | Documen/ section | Comments | Module/Files | Functions | Comments | Document/Test ID | Comments
| 0 | Non Functional |  | The car lights will be split in 2 different loads. Front load and Back load. | x | x | x | x | x | x | x | x | x | x
| 1 | Non Functional |  | There will be 3 Hardware Configuration : Standard, High-End and Luxury | x | x | x | x | x | x | x | x | x | x
| 2 | Functional |  | A PELC (Power Exterior Lightingh Controller) will control and inform the load status by a CAN comunication protocol, and shall obey all messages with ID = 0x5A | x | x | x | x | x | x | x | x | x | x | [7 empty] | Test_Plan_Lights.xls/Test1
| 3 | Non Functional | Front Loads | Standard CONFIGURATION in the Front Load has the following lights: Low Beam Lights and Day-Blinker Lights | x | x | x | x | x | x | x | x | x | x
| 4 | Non Functional | Back Loads | Standard CONFIGURATION in the Back Load has the following lights: Blinker Lights and Day-Stop Lights | x | x | x | x | x | x | x | x | x | x
| 5 | Non Functional | Front Loads | High-End CONFIGURATION and Luxury Configuration are excatly the same in the Front Load and both have the following lights: Low Beam Lights, Blinker Lights and Day Lights | x | x | x | x | x | x | x | x | x | x
| 6 | Non Functional | Back Loads | High-End CONFIGURATION in the Back Load has the following lights: Stop Lights, Blinker Lights and Day Lights. | x | x | x | x | x | x | x | x | x | x
| 7 | Non Functional | Back Loads | Luxury CONFIGURATION in the Back Load has the following lights: Stop Lights, Matrix Blinker Lights and Day Lights. | x | x | x | x | x | x | x | x | x | x
| 8 | Non Functional | Front Loads | FUNCTIONALITY of Low Beam lights in the front load of all hardware configurations shall be used for normal lightening | x | x | x | x | x | x | x | x | x | x
| 9 | Functional | Front Loads | FUNCTIONALITY of Blinker lights in the front load of High-End and Luxury configuration shall be used for direction and warning lightening | x | x | x | x | x | x | x | x | x | x | [7 empty] | Test_Plan_Lights.xls/Test2
| 10 | Functional | Front Loads | FUNCTIONALITY of Day lights in the front load of High-End and Luxury configuration shall be used for position lightening | x | x | x | x | x | x | x | x | x | x | [7 empty] | Test_Plan_Lights.xls/Test3
| 11 | Functional | Front Loads | FUNCTIONALITY of Day-Blinker lights in the front load of standard configuration only shall be used for warning, position and direction lightening | x | x | x | x | x | x | x | x | x | x | [7 empty] | Test_Plan_Lights.xls/Test4
| 12 | Functional | Back Loads | FUNCTIONALITY of Blinker lights in the back load of all hardware configurations shall be used for warning and direction lightening | x | x | x | x | x | x | x | x | x | x | [7 empty] | Test_Plan_Lights.xls/Test5
| 13 | Functional | Back Loads | FUNCTIONALITY of Day-Stop lights in the back load of standard configuration only, shall be used for breaking and position lightening | x | x | x | x | x | x | x | x | x | x | [7 empty] | Test_Plan_Lights.xls/Test6
| 14 | Functional | Back Loads | FUNCTIONALITY of Day lights in the back load of High-End and Luxury configuration, shall be used for position lightening | x | x | x | x | x | x | x | x | x | x | [7 empty] | Test_Plan_Lights.xls/Test7
| 15 | Functional | Back Loads | FUNCTIONALITY of Blinker lights in the back load of High-End and Luxury configuration, shall be used for direction and warning lightening | x | x | x | x | x | x | x | x | x | x | [7 empty] | Test_Plan_Lights.xls/Test8
| 16 | Comment | Operating modes | Main Light consists in the front and back Day lights control and in the Low Beam lightening control . The command "Main lights" indicates the lights behavior | x | x | x | x | x | x | x | x | x | x
| 17 | Functional | Operating modes | MAIN LIGHTS Off Mode - All lights are off | x | x | x | x | x | x | x | x | x | x | [7 empty] | Test_Plan_Lights.xls/Test9
| 18 | Comment | Operating modes | MAIN LIGHTS Day Mode - Only Day Lights are on. The hardware configuration will determinate which lights will be on and their behavior | x | x | x | x | x | x | x | x | x | x
| 19 | Functional | Operating modes | STANDARD CONFIGURATION in Back Load: Day-stop lights and Front Load: Day-Blinker lights. When these lights are in Day mode, they must radiate the 60% of their maximum intensity. | x | x | x | x | x | x | x | x | x | x | [7 empty] | Test_Plan_Lights.xls/Test10
| 20 | Functional | Operating modes | HIGH-END AND LUXURY CONFIGURATION in Back Load: Day Light and Front Load: Day Light. When these lights are in Day mode, They must be on in the 100% of their maximum intensity | x | x | x | x | x | x | x | x | x | x | [7 empty] | Test_Plan_Lights.xls/Test11
| 21 | Functional | Operating modes | MAIN LIGHTS FULL MODE - Position Lights and Low beam lights are on. Position ligths must follow the behavior described in the Id's 19 and 20. | x | x | x | x | x | x | x | x | x | x | [7 empty] | Test_Plan_Lights.xls/Test12
| 22 | Comment | Operating modes | MAIN LIGHTS AUTO MODE - The PELC has embebed a light sensor, in this mode the light sensor will control the way of how the position lights and low beam lights will be turn on | x | x | x | x | x | x | x | x | x | x
| 23 | Comment | Operating modes | The light sensor will report in analog way the ambient light value. The minimum value sensus will be indicated as 0% (Low ambient light) and the maximum value that the light sensor can sensus will be indicated as 100% ( bright ambient light conditions ) | x | x | x | x | x | x | x | x | x | x
| 24 | Comment | Operating modes | The lights behavior with the sensor enable will depend in the following table: -Threshold sunset: 65% of light sensed -Threshold night: 15% of light sensed -Threshold dawn: 65% of light sensed -Threshold day: 80% of light sensed | x | x | x | x | x | x | x | x | x | x
| 25 | Functional | Operating modes | In Auto mode when it is the sunset threshold the lights must be in Day mode | x | x | x | x | x | x | x | x | x | x | [7 empty] | Test_Plan_Lights.xls/Test13
| 26 | Functional | Operating modes | In Auto mode when it is the night threshold the lights must be in Full mode | x | x | x | x | x | x | x | x | x | x | [7 empty] | Test_Plan_Lights.xls/Test14
| 27 | Functional | Operating modes | In Auto mode when it is the dawn threshold the lights must be in Day mode | x | x | x | x | x | x | x | x | x | x | [7 empty] | Test_Plan_Lights.xls/Test15
| 28 | Functional | Operating modes | In Auto mode when it is the day threshold the lights must be in Off mode | x | x | x | x | x | x | x | x | x | x | [7 empty] | Test_Plan_Lights.xls/Test16
| 29 | Comment | Stop lights | The stop lights are controlled with the command "Stop" (depending in the hardware configuration) it is determined by the "Active Inactive Control" parameter | x | x | x | x | x | x | x | x | x | x
| 30 | Functional | Stop lights | STANDARD CONFIGURATION when the parameter value is "Active" the Day-Stop lights will turn on with 100% of intensity | x | x | x | x | x | x | x | x | x | x | [7 empty] | Test_Plan_Lights.xls/Test17
| 31 | Functional | Stop lights | STANDARD CONFIGURATION when the parameter value is "Inactive" the status will obey the operating modes of "Main lights" described in Id 17-24 | x | x | x | x | x | x | x | x | x | x | [7 empty] | Test_Plan_Lights.xls/Test18
| 32 | Functional | Stop lights | HIGH-END AND LUXURY CONFIGURATION if the parameter value is "Active" the stop light will turn on | x | x | x | x | x | x | x | x | x | x | [7 empty] | Test_Plan_Lights.xls/Test19
| 33 | Functional | Stop lights | HIGH-END AND LUXURY CONFIGURATION if the value is "Inactive" the stop light will turn off | x | x | x | x | x | x | x | x | x | x | [7 empty] | Test_Plan_Lights.xls/Test20
| 34 | Comment | Warning Blinker ligths | Blinker Lights are contol by the command "Hazard" , and the paramaters Active and Inactive. | x | x | x | x | x | x | x | x | x | x
| 35 | Functional | Warning Blinker ligths | The parameter active will turn on the Blinker Lights in a cycle mode. "On time", the led will turn on for as much time as the user has configured the value. | x | x | x | x | x | x | x | x | x | x | [7 empty] | Test_Plan_Lights.xls/Test21
| 36 | Functional | Warning Blinker ligths | The parameter active will turn on the Blinker Lights in a cycle mode. "Off time", the led will turn off for as much time as the user has configured the value. | x | x | x | x | x | x | x | x | x | x | [7 empty] | Test_Plan_Lights.xls/Test22
| 37 | Functional | Warning Blinker ligths | The parameter Inactive will turn off the blinker lights, but should wait until the current cycle is finished. Once the cycle is completed, blinker lights should be off. | x | x | x | x | x | x | x | x | x | x | [7 empty] | Test_Plan_Lights.xls/Test32
| 38 | Functional | Warning Blinker ligths | BEHAVIOR of Hazard commands "active" for Standard Configuration shall stop the turn command (if active), and start the "on time-off time" cycle according to ID 31 and 32 | x | x | x | x | x | x | x | x | x | x | [7 empty] | Test_Plan_Lights.xls/Test23
| 39 | Functional | Warning Blinker ligths | BEHAVIOR of Hazard commands "inactive" for Standard Configuration shall stop the blinking cycle and continue with the turn command (if active),otherwise the blinking cycle shall be completely off. | x | x | x | x | x | x | x | x | x | x | [7 empty] | Test_Plan_Lights.xls/Test24
| 40 | Functional | Warning Blinker ligths | BEHAVIOR of Hazard commands "active" for Standard Configuration and ONLY for the front load, shall turn on the Day-Blinker Light at 100% capacity and turn it off according to the "main light" command described above. | x | x | x | x | x | x | x | x | x | x | [7 empty] | Test_Plan_Lights.xls/Test25
| 41 | Functional | Warning Blinker ligths | BEHAVIOR of Hazard commands "active" for High-End and Luxury Configuration shall stop the turn command (if active), and start the "on time-off time" cycle according to ID 31 and 32 | x | x | x | x | x | x | x | x | x | x | [7 empty] | Test_Plan_Lights.xls/Test26
| 42 | Comment | Direction Blinker Lights | The control command for the blinker light in its functionality for direction are controlled by the command "Turn" and the parameter "Turn Mode" with 3 possible values, Off, Right and Left | x | x | x | x | x | x | x | x | x | x
| 43 | Functional | Direction Blinker Lights | The parameter turn mode "Off" should turn all the blinker lights off | x | x | x | x | x | x | x | x | x | x | [7 empty] | Test_Plan_Lights.xls/Test27
| 44 | Functional | Direction Blinker Lights | The parameter turn mode "Left" should turn the left blinker lights on in a cycle described below | x | x | x | x | x | x | x | x | x | x | [7 empty] | Test_Plan_Lights.xls/Test28
| 45 | Functional | Direction Blinker Lights | The parameter turn mode "Right" should turn the right blinker lights on in a cycle described below | x | x | x | x | x | x | x | x | x | x | [7 empty] | Test_Plan_Lights.xls/Test29
| 46 | Comment | Direction Blinker Lights | The direction blinker cycle shall follow the on-time off-time cycle set by the user | x | x | x | x | x | x | x | x | x | x
| 47 | Functional | Direction Blinker Lights | BEHAVIOR of the back load in standard configuration, the blinker lights should blink according to the on-time off-time cycle, and only the corresponding side according to the command received (left or right) | x | x | x | x | x | x | x | x | x | x | [7 empty] | Test_Plan_Lights.xls/Test30
| 48 | Functional | Direction Blinker Lights | BEHAVIOR. To stop the cycle above, the parameter "off" should be received, OR the command "Hazard" will stop until the last direction blinking cycle finishes | x | x | x | x | x | x | x | x | x | x | [7 empty] | Test_Plan_Lights.xls/Test31
| 49 | Functional | Direction Blinker Lights | BEHAVIOR of the front load in standard configuration, the blinker lights should blink according to the on-time off-time cycle, and only the corresponding side according to the command received (left or right). Also, while "on time", the blinker light shall be on at 100% of capacity. While "off-time" the light shall follow the command main light described above. | x | x | x | x | x | x | x | x | x | x | [7 empty] | Test_Plan_Lights.xls/Test33
| 50 | Functional | Direction Blinker Lights | BEHAVIOR of the back load and front load in High-end configuration, when the blinker lights are active should blink according to the on-time off-time cycle, and only the corresponding side according to the command received (left or right). | x | x | x | x | x | x | x | x | x | x | [7 empty] | Test_Plan_Lights.xls/Test34
| 51 | Functional | Direction Blinker Lights | BEHAVIOR of the back load and front load in High-end configuration, when the blinker lights disabled it finish the actual cycle. If the "Hazard" command is activated it controls the lights (after the actual cycle is finished) | x | x | x | x | x | x | x | x | x | x | [7 empty] | Test_Plan_Lights.xls/Test35
| 52 | Functional | Direction Blinker Lights | BEHAVIOR of the back load and front load in Luxury configuration, when the blinker lights are active should blink according to the on-time off-time cycle, and only the corresponding side according to the command received (left or right). | x | x | x | x | x | x | x | x | x | x | [7 empty] | Test_Plan_Lights.xls/Test36
| 53 | Functional | Direction Blinker Lights | BEHAVIOR of the back load and front load in Luxury configuration, when the blinker lights disabled it finish the actual cycle. If the "Hazard" command is activated it controls the lights (after the actual cycle is finished) | x | x | x | x | x | x | x | x | x | x | [7 empty] | Test_Plan_Lights.xls/Test37
| 54 | Functional | Direction Blinker Lights | BEHAVIOR of the back load in Luxury configuration if the "Turn" Command is active the led strip will turn on with a rotabit in direction of the directional side. | x | x | x | x | x | x | x | x | x | x
| 55 | Comment | Commands | There are information packages received via CAN, There packages have a format and information that will be interpreted by the PELC to control actions, specified in the following specifications. | x | x | x | x | x | x | x | x | x | x
| 56 | Comment | Commands | Stop Command: ID 0x01 . Total Parameters: 1 Parameter Name: Active Inactive Control Parameter Values : Active (0x0F); Inactive(0x00) | x | x | x | x | x | x | x | x | x | x
| 57 | Comment | Commands | Reverse Command: ID: 0x02 Total Parameters: 1 Parameter name: Active Inactive Control Parameter Values: Active (0x0F); Inactive (0x00) | x | x | x | x | x | x | x | x | x | x
| 58 | Comment | Commands | Turn Command: ID 0x03 Total Parameters: 3 Parameter Name : Turn Mode Parameter Values: Off(0x01); Right(0x0A); Left(0x0B) | x | x | x | x | x | x | x | x | x | x
| 59 | Comment | Coommands | Turn Command: ID 0x03 Total Parameters: 3 Parameter Name : On Time Parameter Values: 100 ms to 2000 ms (0x01 - 0x14), resolution 100. | x | x | x | x | x | x | x | x | x | x
| 60 | Comment | Commands | Turn Command: ID 0x03 Total Parameters: 3 Parameter Name : Off Time Parameter Values: 100 ms to 2000 ms (0x01 - 0x14), resolución 100. | x | x | x | x | x | x | x | x | x | x
| 61 | Comment | Commands | Hazard Command: ID: 0x04 Total Parameters: 3 Parameter Name : Active Inactive Control Parameter Values: Active(0x0F); Inactive(0x00); | x | x | x | x | x | x | x | x | x | x
| 62 | Comment | Commands | Hazard Command: ID: 0x04 Total Parameters: 3 Parameter Name : On Time Parameter Values: 100 ms to 2000 ms (0x01 - 0x14), resolución 100. | x | x | x | x | x | x | x | x | x | x
| 63 | Comment | Commands | Hazard Command: ID: 0x04 Total Parameters: 3 Parameter Name : Off Time Parameter Values: 100 ms to 2000 ms (0x01 - 0x14), resolución 100. | x | x | x | x | x | x | x | x | x | x
| 64 | Comment | Commands | Main Lights Command ID 0x05 Total Parameters: 1 Parameter Name: Main Lights Mode Parameter Values: Off (0x01); Day(0x02); Full(0x03); Auto(0x04) | x | x | x | x | x | x | x | x | x | x
| 65 | Comment | Commands | Command Format: Byte1: Command ID Byte 2: Number of Parameters Byte 3: Parameter 0 Byte 3+n: Parameter n Byte 3+n+1: Checksum | x | x | x | x | x | x | x | x | x | x
| 66 | Comment | Commands | In case there is no parameter needed, the remaining bytes will be filled with 0xFF and the parameter shall be ignored | x | x | x | x | x | x | x | x | x | x
| 67 | Functional | Commands | Checksum = (Byte 1) XOR (Byte 2) XOR (Byte 3) ... XOR (Byte 3+n) | x | x | x | x | x | x | x | x | x | x